## CAN_Message_Map
Message Name | CAN ID (HEX) | Period (ms) | DLC | BTYE1 PDM ALIVE HEARTBEAT | BYTE2 PDM STATUS (sleep - init - run - overtemperature - fault - sleep) | BYTE3 PDM TOTAL CURRENT IN A (Amp * 10) BYTE1 | BYTE4 PDM TOTAL CURRENT IN A (Amp * 10) BYTE2 | BYTE5 PDM BATTERY VOLTAGE BYTE1 *100 | BYTE6 PDM BATTERY VOLTAGE BYTE 2 *100 | BYTE7 PDM TEMPERATURE BYTE 1 | PDM TEMPERATURE BYTE 2 *100
PDM_Status | 0x100 | 100 | 8 | [7 empty] | 0X00
Message Name | CAN ID (HEX) | Period (ms) | DLC | BTYE1 States + faults | BYTE2 H1 Current LSB | BYTE3 H1 current MSB | BYTE4 H2 Current LSB | BYTE5 H2 Current MSB | BYTE6 H3 Current LSB | BYTE7 H3 Current MSB | RESERVED
PDM_H_Outs | 0x110 | 100 | 8 | [7 empty] | 0X00
Message Name | CAN ID (HEX) | Period (ms) | DLC | BTYE1 States + faults | BYTE2 M1 Current LSB | BYTE3 M1 current MSB | BYTE4 M2 Current LSB | BYTE5 M2 Current MSB | RESERVED | RESERVED | RESERVED
PDM_M_Outs | 0x111 | 100 | 8 | [7 empty] | 0X00
Message Name | CAN ID (HEX) | Period (ms) | DLC | BTYE1 States + faults | BYTE2 L1 Current LSB | BYTE3 L1 current MSB | BYTE4 L2 Current LSB | BYTE5 L2 Current MSB | RESERVED | RESERVED | RESERVED
PDM_L1_Outs | 0x112 | 100 | 8 | [7 empty] | 0X00
Message Name | CAN ID (HEX) | Period (ms) | DLC | BTYE1 States + faults | BYTE2 L3 Current LSB | BYTE3 L3 current MSB | BYTE4 L4 Current LSB | BYTE5 L4 Current MSB | RESERVED | RESERVED | RESERVED
PDM_L2_Outs | 0x113 | 100 | 8 | [7 empty] | 0X00

## Signal_Definitions
CAN ID | Byte | Bit | Signal Name | Data Type | Scale | Offset | Unit | Description
0x100 | 0 | 0 | H1_Enabled | bool |  |  |  | Output H1 enabled
0x100 | 0 | 1 | H2_Enabled | bool |  |  |  | Output H2 enabled
0x100 | 1 | 0 | H1_Fault | bool |  |  |  | Output H1 fault
0x100 | 2-3 |  | BatteryVoltage | uint16 | 0.01 | 0 | V | Battery voltage
0x101 | 0-1 |  | H1_Current | uint16 | 1 | 0 | mA | Current output H1

## Output_Map
Output Name | Bit Position | PROFET | Max Current (mA) | Min Current (mA) | Critical Load | Notes
H1 | 0 | BTS70021 | 20000 | 500 | YES
H2 | 1 | BTS70021 | 20000 | 500 | YES
H3 | 2 | BTS70021 | 20000 | 500 | YES
M1 | 3 | BTS70041 | 15000 | 300 | NO
M2 | 4 | BTS70041 | 15000 | 300 | NO
L1 | 5 | BTS70082 | 7500 | 100 | NO
L2 | 6 | BTS70082 | 7500 | 100 | NO
L3 | 7 | BTS70082 | 7500 | 100 | NO