## Bill of Materials-CAN_PDM_Pcb(V
Comment | Description | Designator | Footprint | LibRef | Quantity
CAP |  | C1, C3, C4, C5, C6, C9, C11, C13, C15 | CAPC3216X16M | CAP | 9
CAP |  | C2, C7, C8, C10, C12, C14, C16, C17, C18, C19, C20, C21, C23, C24, C25, C26, C27, C28, C29, C30, C31, C32, C33, C34, C35, C36, C37, C38, C39, C40, C41, C42, C43, C44, C45, C46, C47, C48, C49, C50, C51, C52, C53, C54, C55, C56, C57, C58, C59, C60, C61, C62, C63, C64, C65, C66, C67, C68, C69, C70, C71, C72, C73, C74 | CAPC1608X09M | CAP | 64
CAP |  | C22 | CAPC2012X14N | CAP | 1
Diode_Schottky |  | D1, D2 | SODFL360X130-2M -AC | Diode_Schottky | 2
Diode |  | D3 | ONSC-SMB-2 | Diode_TVS_Bid | 1
Diode_Schottky |  | D4, D6, D7, D8, D9, D11, D12, D14 | SOT65P210X100-3N - AC | Diode_Schottky | 8
ESD_Diode | ESD Diode bid | D5 | SOT95P240X120-3N | SM712-02HTG | 1
Diode TVS |  | D10 | SOT95P280X145-5N | SP0504BAHTG | 1
SM712-02HTG | ESD Diode bid -7 to 12v | D13 | SOT95P240X120-3N | SM712-02HTG | 1
Led_Green |  | DL1, DL2, DL3, DL16, DL17, DL18, DL19 | LED0603 | LED_Green, LED_Blue | 7
LED_Yellow_Blue | Led Yellow - Blue 3528 | DL4, DL6 | WURTH-SBTW_3528 | LED_Yellow_Blue | 2
LED_Red |  | DL5 | LED0603 | LED_Red | 1
LED_Red_Green | Led Red - Green 3528 | DL7, DL8, DL9, DL10, DL11, DL12, DL13, DL14, DL15 | WURTH-SBTW_3528 | LED_Red_Green | 9
Connector |  | J1 | SAMTEC_FTSH-105-X-X-DV-007-P-X | FTSH-105-X-X-DV-007-P-X | 1
Connector | Connector Header Board Edge, Through Hole, Right Angle 28 position | J2 | MOLEX_0477450100 | MOLEX_477450100 | 1
USB4105-GF-A | USB Connectors USB Type C,2.0, Rec,SMT, 0.95mmTH Shell Stakes,G/F,RA,Top Mnt,T&R | J3 | GCT-USB4105-GF-A | USB4105-GF-A | 1
IND |  | L1 | BOURNS_SDE0805A | IND | 1
IND |  | L2, L3, L4 | INDC1608X09N | IND | 3
Connector |  | MP1, MP2 | WURTH_74651195 | 74651195R | 2
Res |  | R1, R2, R3, R4, R5, R6, R7, R8, R9, R10, R11, R12, R13, R14, R15, R16, R17, R18, R19, R21, R22, R23, R24, R25, R27, R28, R29, R30, R31, R32, R33, R35, R36, R37, R38, R39, R41, R42, R43, R44, R45, R46, R47, R52, R53, R54, R55, R56, R57, R58, R59, R62, R63, R68, R69, R70, R71, R72, R73, R74, R75, R78, R79, R80, R81, R82, R83, R86, R87, R88, R89, R90, R91, R94, R95, R96, R97, R98, R99, R100, R101, R102, R103, R104, R106, R107, R108, R109, R110, R111, R112, R113, R114, R115, R117, R118, R119, R120, R121, R122, R123, R124, R125, R126, R127, R128, R129, R130, R131, R132, R133, R134, R135, R136, R137, R138, R139, R140, R141, R142, R143, R144, R145, R152, R154, R155, R156, R157, R158 | RESC1608X06M | Resistor | 129
Res |  | R20, R26, R34, R40, R105, R116, R153 | RESC2012X06N | Resistor | 7
CRCW06030000Z0EAC | CRCW06030000Z0EAC | R146, R147 | RESC1608X06M | Resistor | 2
| Resistor | R148, R149 | RESC1608X06M | Resistor | 2
Resistor |  | R150, R151 | RESC1608X06M | Resistor | 2
Switch SPDT |  | SW1 | SW_CJS-1200TA | SWITCH_SPDT | 1
BOOT0 |  | TP1 | TP_c200 | Test_Point | 1
DIO |  | TP2 | TP_c200 | Test_Point | 1
CLK |  | TP3 | TP_c200 | Test_Point | 1
SWO |  | TP4 | TP_c200 | Test_Point | 1
RST |  | TP5 | TP_c200 | Test_Point | 1
P5V |  | TP6 | TP_c200 | Test_Point | 1
P3V |  | TP7 | TP_c200 | Test_Point | 1
3V3 |  | TP8 | TP_c200 | Test_Point | 1
GND |  | TP9, TP24 | TP_c200 | Test_Point | 2
I2C_SDA |  | TP12 | TP_c200 | Test_Point | 1
I2C_SCL |  | TP13 | TP_c200 | Test_Point | 1
RST_I/O |  | TP14 | TP_c200 | Test_Point | 1
INT_I/O |  | TP15 | TP_c200 | Test_Point | 1
T_ALLERT |  | TP16 | TP_c200 | Test_Point | 1
SBU2 | Test Poin | TP19 | TP_c200 | Test_Point | 1
SBU1 | Test Poin | TP20 | TP_c200 | Test_Point | 1
CC1 | Test Poin | TP21 | TP_c200 | Test_Point | 1
CC2 | Test Poin | TP22 | TP_c200 | Test_Point | 1
DC DC | 4-V to 36-V, 600-mA synchronous step-down converter | U1 | SOT95P280X145-6N | LV3842XDBVR | 1
TLV75530PDBVR | LDO Voltage Regulators 500-mA high-PSRR low-IQ low-dropout voltage regulator with enable | U2 | SOT95P280X145-5N | TLV75530PDBVR | 1
STM32F446RET6 | IC MCU 32BIT 512KB FLASH 64LQFP | U3 | STM-LQFP64_M | STM32F446RET6 | 1
TJA1051TK/3,118 | CAN HIGH-SPEED CAN TRANSCEIVER 3.3V / 5V Pin VIO | U4 | SON65P300X300X100-9N-D | TJA1051TK/3 | 1
BTS7002-1EPP | Smart High-Side Power Switch 21A | U5, U6, U18 | SOP65P600X115-15 | BTS7002-1EPP | 3
BTS70041EPZXUMA1 | Smart High-Side Power Switch 15A | U7, U8 | SOP65P600X115-15 | BTS70041EPZXUMA1 | 2
TLV900 | Amp. op. One-channel, 1-MHz rail-to-rail input and output 1.8-V to 5.5-V operational amplifier 5-SOT-23 -40 to 125 | U9, U10, U11, U12 | SOT95P280X145-5N | TLV900 | 4
MB85RC04V | F-RAM 4kbit FRAM, I2C, 3.0V 5.5V - SOP8 T&R | U13 | SOIC127P600X175-8N | MB85RC04V | 1
PCAL6524HEAZ | IC EXPANDER 24B 32HUQFN | U14 | FP-SOT1426-1-IPC_A | PCAL6524HEAZ | 1
MCP9808-E/MS | + / - 0.5 degC Maximum Accuracy Digital Temperature Sensor, 400 uA, 2.7 to 5.5 V, -40 to 125 degC, 8-pin MSOP (MS8), Tube | U15 | MCHP-MSOP-MS8_N | MCP9808-E/MS | 1
BTS70082EPZXUMA1 | Smart High-Side Power Switch 7.5A | U16 | SOP65P600X115-15 | BTS70082EPZXUMA1 | 1
BTS70802EPAXUMA1 | Smart High-Side Power Switch 3A | U17 | SOP65P600X115-15 | BTS70802EPAXUMA1 | 1
ABM8AIG-8.000MHZ-1Z-T | ABM8AIG-8.000MHZ-1Z-T | X1 | ABM8G_abracon | Crystal | 1