## Sheet1
| Bill of Materials |  |  | NR DEVS
Project Title: | Bill of Materials for Variant [V1] of Project [CAN_PDM.PrjPcb] (No PCB Document Selected)
Project File Name: | CAN_PDM.PrjPcb
Assembly Variant: | V1
Designator | Manufacturer | Manufacture Part Number | Footprint | PART-DB Part Number | Quantity
Designator | Manufacturer | PartNumber | Footprint |  | Quantity
C1 | KEMET | C1206C225K5RAC | CAPC3216X16M |  | 1
C2, C10, C12, C14, C16, C17, C21, C23, C24, C25, C27, C28, C30, C34, C38, C42, C47, C48, C51, C52, C57, C58, C62, C67, C72 | KEMET | C0603C104K5RACTU | CAPC1608X09M |  | 25
C3, C4, C5, C6, C9, C11, C13, C15 | Samsung Electro-Mechanics | CL31B106KBHNNNE | CAPC3216X16M |  | 8
C7, C8, C18, C59, C60 | KEMET | C0603C105K8RACTU | CAPC1608X09M |  | 5
C19, C20 | YAGEO | CC0603FRNPO0BN270 | CAPC1608X09M |  | 2
C22 | KEMET | C1206C475K5RACTU | CAPC2012X14N |  | 1
C26 | YAGEO | CC0603KRX7R9BB473 | CAPC1608X09M |  | 1
C29, C33, C37, C41, C61, C66, C71 | KEMET | C0603C473M5RACTU | CAPC1608X09M |  | 7
C31, C35, C39, C43, C63, C64, C68, C69, C73 | KEMET | C0603C103M5RACTM | CAPC1608X09M |  | 9
C32, C36, C40, C44, C65, C70, C74 | KEMET | C0603C221J5RACTU | CAPC1608X09M |  | 7
C53, C54, C55, C56 | KEMET | C0603C103K1RACTU | CAPC1608X09M |  | 4
D1, D2 | Nexperia | PMEG4010EGWX | SODFL360X130-2M -AC |  | 2
D3 | Littelfuse | SZ1SMB20CAT3G | ONSC-SMB-2 |  | 1
D4, D6, D7, D8, D9, D11, D12, D14 | Nexperia | BZX84W-C4V7-QX | SOT65P210X100-3N - AC |  | 8
D5, D13 | Littelfuse | SM712-02HTG | SOT95P240X120-3N |  | 2
D10 | Littelfuse | SP0504BAHTG | SOT95P280X145-5N |  | 1
DL1, DL2 | Wurth Elektronik | 150060GS75000 | LED0603 |  | 2
DL3 | Wurth Elektronik | 150060BS75000 | LED0603 |  | 1
DL4, DL6 | Wurth | 150141YB73100 | WURTH-SBTW_3528 |  | 2
DL5 | Wurth Elektronik | 150060RS75000 | LED0603 |  | 1
DL7, DL8, DL9, DL10, DL11, DL12, DL13, DL14, DL15 | Wurth | 150141RV73100 | WURTH-SBTW_3528 |  | 9
DL16, DL17, DL18, DL19 | Wurth Elektronik | 150060BS55040 | LED0603 |  | 4
J1 | Samtech | FTSH-105-01-L-DV-007-K | SAMTEC_FTSH-105-X-X-DV-007-P-X |  | 1
J2 | Molex | 477450100 | MOLEX_0477450100 |  | 1
J3 | GCT | USB4105-GF-A | GCT-USB4105-GF-A |  | 1
L1 | BOURNS | SDE0805A-180M | BOURNS_SDE0805A |  | 1
L2 | TDK | MMZ1608R601ATD25 | INDC1608X09N |  | 1
L3, L4 | Murata | BLM18HB331SN1D | INDC1608X09N |  | 2
MP1, MP2 | Wurth Electronics | 74651195R | WURTH_74651195 |  | 2
R1 | Vishay | CRCW060388K7FKEAC | RESC1608X06M |  | 1
R2, R16, R17, R100, R101, R124, R125, R126, R127, R128, R129, R130, R131, R132, R133, R134, R135, R136, R137, R138, R139, R140, R141 | Vishay | RC0603FR-071K3L | RESC1608X06M |  | 23
R3, R4, R9, R14, R15, R18, R19, R32, R33, R46, R47, R58, R59, R62, R63, R74, R75, R78, R79, R86, R87, R102, R103, R104, R113, R114, R115, R152 | YAGEO | AC0603FR-0710KL | RESC1608X06M |  | 28
R5 | Vishay | CRCW060322K1FKEA | RESC1608X06M |  | 1
R6, R8, R99, R142, R143, R144, R145 | Vishay | RC0603FR-07560RL | RESC1608X06M |  | 7
R7, R11, R54, R55, R70, R71, R146, R147 | YAGEO | RC0603JR-070RL | RESC1608X06M |  | 8
R10 | Vishay | CRCW060351K0FKEA | RESC1608X06M |  | 1
R12 | Vishay | CRCW06037K50FKEA | RESC1608X06M |  | 1
R13 | Vishay | CRCW0603120RFKEA | RESC1608X06M |  | 1
R20, R26, R34, R40, R105, R116, R153 | Vishay | CRCW080547R0FKEA | RESC2012X06N |  | 7
R21, R22, R23, R24, R27, R28, R29, R30, R35, R36, R37, R38, R41, R42, R43, R44, R80, R81, R82, R83, R88, R89, R90, R91, R106, R107, R108, R109, R110, R111, R117, R118, R119, R120, R121, R122, R154, R155, R156, R157 | YAGEO | RC0603FR-074K7L | RESC1608X06M |  | 40
R25, R31, R39, R45, R112, R123, R158 | Vishay | CRCW06031K20FKEA | RESC1608X06M |  | 7
R52, R53, R56, R57, R68, R69, R72, R73 | Vishay | CRCW060315K0FKEC | RESC1608X06M |  | 8
R94, R95 | Vishay | CRCW06034K70FKEB | RESC1608X06M |  | 2
R96, R97 | Vishay | CRCW060310K0FKEA | RESC1608X06M |  | 2
R98 | Vishay | CRCW06030000Z0EAC | RESC1608X06M |  | 1
R148, R149, R150, R151 | Vishay | CRCW06035K10FKEC | RESC1608X06M |  | 4
SW1 | Nidec Components | CJS-1200TA | SW_CJS-1200TA |  | 1
TP1, TP2, TP3, TP4, TP5, TP6, TP7, TP8, TP9, TP12, TP13, TP14, TP15, TP16, TP19, TP20, TP21, TP22, TP24 |  |  | TP_c200 |  | 19
U1 | Texas Instruments | LV3842XDBVR | SOT95P280X145-6N |  | 1
U2 | Texas Instruments | TLV75533PDBVR | SOT95P280X145-5N |  | 1
U3 | ST | STM32F446RET6 | STM-LQFP64_M |  | 1
U4 | NXP Semiconductors | TJA1051TK/3,118 | SON65P300X300X100-9N-D |  | 1
U5, U6, U18 | Infineon Technologies | BTS70021EPPXUMA1 | SOP65P600X115-15 |  | 3
U7, U8 | Infineon Technologies | BTS70041EPZXUMA1 | SOP65P600X115-15 |  | 2
U9, U10, U11, U12 | Texas Instrument | TLV9001IDBVR | SOT95P280X145-5N |  | 4
U13 | Infineon Technologies | FM24CL16B-GTR | SOIC127P600X175-8N |  | 1
U14 | NXP Semiconductors | PCAL6524HEAZ | FP-SOT1426-1-IPC_A |  | 1
U15 | Microchip | MCP9808-E/MS | MCHP-MSOP-MS8_N |  | 1
U16 | Infineon Technologies | BTS70082EPZXUMA1 | SOP65P600X115-15 |  | 1
U17 | Infineon Technologies | BTS70802EPAXUMA1 | SOP65P600X115-15 |  | 1
X1 | Abracom | ABM8AIG-8.000MHZ-1Z-T | ABM8G_abracon |  | 1
293
Notes